## Sheet1
Current Generator
Setting range | 6-phase AC(L-N) | 6×0…30A
| 3-phase AC(L-N) | 3×0…60A
| 1-phase AC(LL-LN) | 1×0…180A
| DC(L-N) | 6×0…±10 A
Power | 6-phase AC(L-N) | 6x300VA at 30A
| 3-phase AC(L-N) | 3x450VA at 60A
| 1-phase AC(LL-LN) | 1x1000VA at 180A
| DC(L-N) | 6x70VA at 10A
Accuracy | AC: ≤0.2%
DC: ≤0.5%
Resolution | 1mA
Voltage Generator
Setting range | 6-phase AC(L-N) | 6×0…120V
| 3-phase AC(L-N) | 3×0…240V
| DC(L-N) | 6×0…±160V
Power | 6-phase AC(L-N) | 6x80VA at 120V
| 3-phase AC(L-N) | 3x100VA at 240V
| DC(L-N) | 6x70VA at 160V
Accuracy | AC: ≤0.2%
DC: ≤0.5%
Resolution | 1mV
Auxiliary DC Supply
Voltage range | 110V/220V(max.1.5A)
Power | max.165VA/330VA
Digital Inputs
Number | 8
Input characteristics | idle contact or potential-free contact
Threshold characteristics | “0”:0～6V; “1”:12V～250V
Max. measuring time | 999999.999s
Time accuracy | ±1ms
Time resolution | 1ms
Digital Outputs
Number | 8
Type | idle contact
Break capacity | 250VAC/0.5A, 250VDC/0.2A
General Generators
Frequency | range: 0~1000Hz
accuracy:<1mHz(0~65Hz);<10mHz(65~450Hz);<20mHz(450~1000Hz)
resolution: 0.01Hz
Phase | range: -360° ~+360°
accuracy: 0.1°
resolution: 0.1°
Harmonic | superposition order: 2~20 times
distortion: ≤0.5%
Power Supply
Nominal input voltage | customized (AC230V/120V±10%, 1-phase)
Nominal frequency | 50/60 Hz
Rated current | 10A at 230V / 12A at 120V
Connection | standard AC socket (IEC 60320)
Environmental Conditions
Operation temperature | 0 … +50 °C (+32 … +122 °F)
Storage temperature | -25 … +70 °C (-13 … +158 °F)
Humidity range | relative humidity 5 … 95 %, non-condensing
Vibration | IEC 60068-2-6(20m/s2 at 10 … 150 Hz)
Miscellaneous
Weight | 20.3kg(44.75 lb)
Dimensions (W x H x D, without handle) | 470×550×280mm(18.50×21.65×11.02 in)
Connection port | 2 USB ports, 1 serial port